## Tabelle1
scenario | dispatchable |  |  |  | volatile |  |  |  | pv-panel | [5 empty] | RESULTS
test_pv_noload_1 | capacity | capacity_potential | profile | expandable | capacity | capacity_potential | profile | expandable | capacity | capacity_potential | expandable | module | conversion-in | conversion-out | optimization | solar profile | elec profile | comment
_dispfix_pvfix | 1 |  | ghi-profile | False |  |  |  |  | 1 |  | False | boviet_450 | 1 | 0.5 | success | cut off at 2 | cut off at 1
_disppot_pvfix | 0 | 1 | ghi-profile | True |  |  |  |  | 1 |  | False | boviet_450 | 1 | 0.5 | success | cut off at 2 | cut off at 1
_dispfix_pvpot | 1 |  | ghi-profile | False |  |  |  |  | 0 | 1 | True | boviet_450 | 1 | 0.5 | success | cut off at 2 | cut off at 1
_disppot_pvpot | 0 | 1 | ghi-profile | True |  |  |  |  | 0 | 1 | True | boviet_450 | 1 | 0.5 | success | cut off at 2 | cut off at 1
_volfix_pvfix |  |  |  |  | 1 |  | ghi-profile | False | 1 |  | False | boviet_450 | 1 | 0.5 | infeasible |  |  | 2nd excess for solar?
_volfix_pvpot |  |  |  |  | 1 |  | ghi-profile | False | 0 | 1 | True | boviet_450 | 1 | 0.5 | infeasible |  |  | 2nd excess for solar?
_volpot_pvfix |  |  |  |  | 0 | 1 | ghi-profile | True | 1 |  | False | boviet_450 | 1 | 0.5 | success | scaled down to 2 | scaled down to 1
_volpot_pvpot |  |  |  |  | 0 | 1 | ghi-profile | True | 0 | 1 | True | boviet_450 | 1 | 0.5 | success | scaled down to 2 | scaled down to 1
_volfix_nopv |  |  |  |  | 1 |  | ghi-profile | False | [6 empty] | success | ghi-profile
scenario | dispatchable |  |  |  | volatile |  |  |  | pv-panel | [5 empty] | RESULTS
test_pv_noload_2 | capacity | capacity_potential | profile | expandable | capacity | capacity_potential | profile | expandable | capacity | capacity_potential | expandable | module | conversion-in | conversion-out | optimization | solar profile | elec profile | comment
_dispfix_pvfix | 1 |  | ghi-profile | False |  |  |  |  | 1 |  | False | boviet_450 | 1 | pv_efficiency | success | cut off at 1/pv_eff | cut off at 1
_volfix_pvfix |  |  |  |  | 1 |  | ghi-profile | False | 1 |  | False | boviet_450 | 1 | pv_efficiency | infeasible
_volpot_pvfix |  |  |  |  | 0 | 1 | ghi-profile | True | 1 |  | False | boviet_450 | 1 | pv_efficiency | success | scaled down to 1/pv_eff | scaled down to 1
_volpot_pvopen |  |  |  |  | 0 | 1 | ghi-profile | True | 0 |  | True | boviet_450 | 1 | pv_efficiency | success | ghi | ghi*pv_efficiency | good profiles, but efficiency too high and optimized pv_capacity is 179
scenario | dispatchable |  |  |  | volatile |  |  |  | pv-panel | [5 empty] | RESULTS
test_pv_noload_3 | capacity | capacity_potential | profile | expandable | capacity | capacity_potential | profile | expandable | capacity | capacity_potential | expandable | module | conversion-in | conversion-out | optimization | solar profile | elec profile | comment
_dispfix_pvfix | 1 |  | ghi-profile | False |  |  |  |  | 1 |  | False | boviet_450 | ghi_values | pv_efficiency | success | ghi-profile | pv_efficiency
_volfix_pvfix |  |  |  |  | 1 |  | ghi-profile | False | 1 |  | False | boviet_450 | ghi_values | pv_efficiency | success | ghi-profile | pv_efficiency
_volpot_pvfix |  |  |  |  | 0 | 1 | ghi-profile | True | 1 |  | False | boviet_450 | ghi_values | pv_efficiency | success | ghi-profile | pv_efficiency
scenario | dispatchable |  |  |  | volatile |  |  |  | pv-panel | [5 empty] | RESULTS
test_pv_noload_4 | capacity | capacity_potential | profile | expandable | capacity | capacity_potential | profile | expandable | capacity | capacity_potential | expandable | module | conversion-in | conversion-out | optimization | solar profile | elec profile | comment
_dispfix_pvfix | 1 |  | ghi-profile | False |  |  |  |  | 1 |  | False | boviet_450 | ghi_values | pv_values | success | cut off at 1/pv_eff | cut off at 1
_volfix_pvfix |  |  |  |  | 1 |  | ghi-profile | False | 1 |  | False | boviet_450 | ghi_values | pv_values | infeasible
_volpot_pvfix |  |  |  |  | 0 | 1 | ghi-profile | True | 1 |  | False | boviet_450 | ghi_values | pv_values | success | scaled down to 1/pv_eff | scaled down to 1
scenario | dispatchable |  |  |  | volatile |  |  |  | pv-panel | [5 empty] | RESULTS
test_pv_noload_5 | capacity | capacity_potential | profile | expandable | capacity | capacity_potential | profile | expandable | capacity | capacity_potential | expandable | module | conversion-in | conversion-out | optimization | solar profile | elec profile | comment
_dispfix_pvfix | 1 |  | ghi-profile | False |  |  |  |  | 1 |  | False | boviet_450 | 1 | pv_values | success | cut off at ??? | cut off at 1
_volfix_pvfix |  |  |  |  | 1 |  | ghi-profile | False | 1 |  | False | boviet_450 | 1 | pv_values | infeasible
_volpot_pvfix |  |  |  |  | 0 | 1 | ghi-profile | True | 1 |  | False | boviet_450 | 1 | pv_values | succcess | scaled down to ??? | scaled down to 1
scenario | dispatchable |  |  |  | volatile |  |  |  | pv-panel | [5 empty] | RESULTS
test_pv_noload_6 | capacity | capacity_potential | profile | expandable | capacity | capacity_potential | profile | expandable | capacity | capacity_potential | expandable | module | conversion-in | conversion-out | optimization | solar profile | elec profile | comment
_volpot_pvopen |  |  |  |  | 0 | 1 | ghi-profile | True | 0 |  | True | boviet_450 | 1 | pv_efficiency*modules_per_m2*w_to_kw | success | ghi-profile | ghi*pv_efficiency*modules_per_m2 | pv_capacity 0.05 [?kW?], pv output in kW (not peak capacity, but maximum output of test profiles as optimized capacity)
_volpot_pvfix |  |  |  |  | 0 | 1 | ghi-profile | True | 1 |  | False | boviet_450 | 1 | pv_efficiency*modules_per_m2*w_to_kw | success | ghi-profile | ghi*pv_efficiency*modules_per_m2 | pv_capacity in m2, pv output in kW, PROBLEM IF output higher than 1 kW/m2
_volpot_pvopen_belfaa |  |  |  |  | 0 | 1 | ghi-profile | True | 0 |  | True | boviet_450 | 1 | pv_efficiency*modules_per_m2*w_to_kw | success | ghi-profile | ghi*pv_efficiency*modules_per_m3 | pv_capacity 0.16 ?kW?, 334 kWh annually, ~0.3 modules per m2 with 450 Wp results in 0.135 kWp (lower than peak production of 0.16) and 2480 kWh/kWp (morocco expectation 1600-1700)
_volpot_pvopen_belfaa_2 |  |  |  |  | 0 | 1 | ghi-profile | True | 1 |  | True | boviet_450_new | 1 | pv_efficiency*modules_per_m2*w_to_kw | success | ghi-profile | ghi*pv_efficiency*modules_per_m4 | same as before but updatet PV module parameters, pv_capacity 0.13 kW (should be 0.135 kWp), 273 kWh annually, 2020 kWh/kWp (still a little high but better)
scenario | dispatchable |  |  |  | volatile |  |  |  | pv-panel | [5 empty] | RESULTS
test_pv_noload_7 | capacity | capacity_potential | profile | expandable | capacity | capacity_potential | profile | expandable | capacity | capacity_potential | expandable | module | conversion-in | conversion-out | optimization | solar profile | elec profile | comment
_volpot_pvopen_belfaa |  |  |  |  | 0 | 1 | ghi-profile | True | 0 |  | True | boviet_450_new | ghi_to_gni | pv_efficiency_gni*modules_per_m2*w_to_kw | success | ghi-profile | ghi*pv_efficiency_gni*modules_per_m2 / ghi_to_gni | irradiation perpendicular to PV module (Global normal irradiance GNI) with ghi_to_gni = cos(tilt) used, 0.15 kW pv_capacity and 318 kWh too high
scenario | dispatchable |  |  |  | volatile |  |  |  | pv-panel | [5 empty] | RESULTS
test_pv_noload_8 | capacity | capacity_potential | profile | expandable | capacity | capacity_potential | profile | expandable | capacity | capacity_potential | expandable | module | conversion-in | conversion-out | optimization | solar profile | elec profile | comment
_volpot_pvopen_belfaa |  |  |  |  | 0 | 1 | ghi-profile | True | 0 |  | True | boviet_450_new | 1 | ghi_to_gni*pv_efficiency_gni*modules_per_m2*w_to_kw | success | ghi-profile | ghi*pv_efficiency_gni*modules_per_m3*ghi_to_gni | pv_capacity 0.11 kW, 239 kWh annually….1770 kWh/kWp in Morocco (1600-1700 reference)