## Tabelle1
scenario | dispatchable sun |  |  |  |  | volatile sun |  |  |  |  | excess | pv | [5 empty] | RESULTS
test_pv_noload | capacity | capcity_minimum | capacity_potential | profile | expandable | capacity | capcity_minimum | capacity_potential | profile | expandable | marginal_cost | capacity | capcity_minimum | capacity_potential | expandable | conversion-in | conversion-out | optimization | solar profile | pv profile | optimized solar capacity | optimized pv capacity | electricity total output | evaluation
_volfix_pvfix | [5 empty] | 10 |  |  | ghi | False | 0 | 10 |  |  | False | 1 | pv_power_kW / ghi | success | good | good | 10 | 10 | 14.2 | perfect, at the timestep of 305W/m² irradiation we get 2.8 kW on 10 kW installed, according to chatgpt 2-3 kW is the range!!
test_pv_load | capacity | capcity_minimum | capacity_potential | profile | expandable | capacity | capcity_minimum | capacity_potential | profile | expandable | marginal_cost | capacity | capcity_minimum | capacity_potential | expandable | conversion-in | conversion-out | optimization | solar profile | pv profile | optimized solar capacity | optimized pv capacity | electricity total output | evaluation
_volfix_pvfix | [5 empty] | 10 |  |  | ghi | False | 0 | 10 |  |  | False | 1 | pv_power_kW / ghi | success | good | good | 10 | 10 | 14.2 | perfect
_volpot_pvpot | [5 empty] | 0 | 0 | 10 | ghi | True | 0 | 0 | 0 | 10 | True | 1 | pv_power_kW / ghi | success | good | good | 10 | 10 | 14.2 | perfect
_volcombi_pvcombi | [5 empty] | 5 | 0 | 10 | ghi | True | 0 | 5 | 0 | 10 | True | 1 | pv_power_kW / ghi | success | good | good | 5 | 0 | 14.2 | pv_capacity of 5kW but electricity output as if there were 10kW…NOTE: I did have trouble when "capacity" of pv was None instead of 0…
_volpot_pvfix | [5 empty] | 0 | 0 | 10 | ghi | True | 0 | 1 | 0 | 0 | False | 1 | pv_power_kW / ghi | success | good | good | 3.55 | 0 | 5.04 | solar not at full potential, but electricity production is correct
_volpot_pvfix_2 | [5 empty] | 0 | 0 | 10 | ghi | True | -1 | 1 | 0 | 0 | False | 1 | pv_power_kW / ghi | success | good | good | 3.55 | 0 | 5.04 | solar is capped according to the pv_output, which is capped at 1….with 305 W/m² peak solar irradiation and 1kW capped pv capacity, the optimization is capped at 3.55 "suns" to reach that 1kW of solar irradiation…CONCLUSION: we need a constraint to link solar capacity to pv capacity
_volopen_pvpot | [5 empty] | 0 | 0 |  | ghi | True | 0 | 0 | 0 | 10 | False | 1 | pv_power_kW / ghi | success | good | good | 35.49 | 10 | 50.4 | as expected…we definitely need the constraint…
Note on A7: [Kommentarthread] Ihre Version von Excel gestattet Ihnen das Lesen dieses Kommentarthreads. Jegliche Bearbeitungen daran werden jedoch entfernt, wenn die Datei in einer neueren Version von Excel geöffnet wird. Weitere Informationen: https://go.microsoft.com/fwlink/?linkid=870924. Kommentar: Dispatchable source (electricity-grid) with marginal cost of 10 added….pv costs nothing in all experiments